## Baseline Values (1)
				Note: / - Assumed a load SWR of 1.1:1 for missing info. For cable loss calculations and 0 watts of power in.

				Items Needed as a Minimum:
				Frequency of the link: 2.4 GHz
				Path length: This will be constantly changing; perhaps define at certain distances
				Power of the transmitter
				Receiver sensitivity
Transmitting:					Antenna gains
Dronetag Bluetooth Module					Total length of transmission cable and loss per unit length
				Number of connectors of each type used
Receiving:					Number of adapters of each type used
Omnidirectional antenna			Coax - Male SMA Connector (2x):					Loss of each connector at the specified frequency
RG58 (5m) or 15’ cable (Belden 9201 instead of 8240)			ESP32 Cable – Female SMA Connector:
ESP32 Board			ESP32 Cable – Female W.FL, IPEX MHF3 Plug
ESP32 Cable – 0.81mm OD Coaxial Cable (50 ohms w/ length 200m): ?

Cable Loss:	-4.913 dB

Link Budget
8	Tx Power
4	Tx Antenna Gain
0	Tx Cable Loss
-80	Free Space Loss @ 100m
3	Rx Antenna Gain
-4.913	Rx Cable Losses
-69.913	Expected Received Signal Level
100	Rx Sensitivity
30.087	Link Margin (dB)

## Baseline Values (3)
				Items Needed as a Minimum:
				Frequency of the link: 2.4 GHz
				Path length: - this will be constantly changing; perhaps define at certain distances
				Power of the transmitter
				Receiver sensitivity
Transmitting:					Antenna gains
Dronetag Bluetooth Module					Total length of transmission cable and loss per nit length
				Number of connectors of each type used
Receiving:					Connectors:					Number of adapters of each type used
Directional antenna (20 dBi)			VSWR: <2.0:1		LMR-240 – Male SMA Connector (2x)					Loss of each connector at the specified frequency
LMR-240 (15’)
ESP32 Board					Adapter:
ESP32 Cable – 0.81mm OD Coaxial Cable (50 ohms w/ length 200m): ?					SMA Female to N Male Adapter (Product ID: PE9081)
Cable - SMA Female R/A plug to SMA Male

Cable Loss: -2.204

Link Budget
8	Tx Power
4	Tx Antenna Gain
0	Tx Cable Loss
-80	Free Space Loss @ 100m
13	Rx Antenna Gain
-2.204	Rx Cable Losses
-57.204	Expected Received Signal Level
100	Rx Sensitivity
42.796	Link Margin (dB)

## Baseline Values (2)
				Items Needed as a Minimum:
				Frequency of the link: 2.4 GHz
				Path length: - this will be constantly changing; perhaps define at certain distances
				Power of the transmitter
				Receiver sensitivity
Transmitting:					Antenna gains
Dronetag Bluetooth Module					Total length of transmission cable and loss per nit length
				Number of connectors of each type used
Receiving:					Connectors:					Number of adapters of each type used
Directional antenna (20 dBi)			VSWR: <1.5:1		LMR-240 – Male SMA Connector (2x)					Loss of each connector at the specified frequency
LMR-240 (15’)
ESP32 Board					Adapter:
ESP32 Cable – 0.81mm OD Coaxial Cable (50 ohms w/ length 200m): ?					SMA Female to N Male Adapter (Product ID: PE9081)
Cable - SMA Female R/A plug to SMA Male

Cable Loss: -2.003

Link Budget
8	Tx Power
4	Tx Antenna Gain
0	Tx Cable Loss
-80	Free Space Loss @ 100m
20	Rx Antenna Gain
-2.003	Rx Cable Losses
-50.003	Expected Received Signal Level
100	Rx Sensitivity
49.997	Link Margin (dB)

## Detailed Analysis
Items Needed as a Minimum:
Frequency of the link: 2.4 GHz
Path length: - this will be constantly changing; perhaps define at certain distances
Power of the transmitter
Receiver sensitivity
Antenna gains
Total length of transmission cable and loss per nit length
Number of connectors of each type used
Number of adapters of each type used
Loss of each connector at the specified frequency

## Resources
Bluetooth Range Resource: https://www.bluetooth.com/learn-about-bluetooth/key-attributes/range/
Dronetag Beacon (gen. 2) Specification: https://help.dronetag.cz/dronetag-beacon-gen2/specification/
Bluetooth Wire Antenna: https://shop.dronetag.cz/products/61-bluetooth-wire-antenna.html
Adafruit 2.4 GHz 100mm Antenna: https://www.amazon.com/Adafruit-2-4GHz-Flexible-Antenna-Connector/dp/B01E43VXO0
ESP32-S3-MINI-1 WiFi + Bluetooth LE Micro-controller Unit: https://www.espressif.com/sites/default/files/documentation/esp32-s3-mini-1_mini-1u_datasheet_en.pdf#page=21&zoom=100,76,360

Note: A metric used in satellite communication that indicates whether a link has enough power to overcome interference and noise. A positive link margin means the link is strong enough, while a negative margin indicates that the link is too weak or noisy to function properly.

https://en.wikipedia.org/wiki/Free-space_path_loss

Cable loss calculations: https://www.qsl.net/co8tw/Coax_Calculator.htm